## Tabelle1
VARIABLE MEASURED (N) | CODE | TOTAL PARAMETERS: 838 | SELECTED STANDARD PARAMETERS: 30 | DESCRIPTION
831 | G116 | WASSERTEMPERATUR °C | WASSERTEMPERATUR °C | Measures the temperature of the water, which affects chemical reactions and biological activity.
832 | G117 | ELEKTR. LEITF. (bei 25°C) µS/cm | ELEKTR. LEITF. (bei 25°C) µS/cm | Indicates the water’s ability to conduct electricity, related to the concentration of dissolved salts.
831 | G118 | PH-WERT | PH-WERT | Shows how acidic or basic the water is, on a scale from 0 to 14.
832 | G119 | SAUERSTOFFGEHALT mg/l | SAUERSTOFFGEHALT mg/l | Measures dissolved oxygen in water, essential for aquatic life.
829 | G122 | GESAMTHAERTE °dH | GESAMTHAERTE °dH | Reflects the total concentration of calcium and magnesium ions, indicating water hardness.
831 | G123 | KARBONATHAERTE °dH | KARBONATHAERTE °dH | Measures carbonate and bicarbonate ions that buffer pH, a component of total hardness.
827 | G134 | CALCIUM mg/l | CALCIUM mg/l | Indicates the concentration of calcium ions, important for water hardness and biological functions.
831 | G135 | MAGNESIUM mg/l | MAGNESIUM mg/l | Indicates the concentration of magnesium ions, also contributing to hardness and essential for organisms.
831 | G136 | NATRIUM mg/l | NATRIUM mg/l | Measures sodium concentration, which can affect taste and water balance in organisms.
831 | G137 | KALIUM mg/l | KALIUM mg/l | Reflects potassium levels, a nutrient for plants but can be a pollutant in excess.
831 | G138 | EISEN mg/l | EISEN mg/l | Measures iron content, which can cause discoloration and affect taste and plumbing.
831 | G139 | MANGAN mg/l | MANGAN mg/l | Indicates manganese concentration, which can cause staining and taste issues.
831 | G140 | CADMIUM mg/l | CADMIUM mg/l | A toxic heavy metal, its presence is harmful to health even in small amounts.
390 | G141 | QUECKSILBER mg/l |  | Measures mercury, a highly toxic metal that can accumulate in aquatic life.
390 | G142 | ZINK mg/l | ZINK mg/l | Indicates zinc levels, essential in small amounts but harmful at high concentrations.
390 | G145 | KUPFER mg/l | KUPFER mg/l | Reflects copper content, which can corrode pipes and affect taste at high levels.
310 | G146 | ALUMINIUM mg/l | ALUMINIUM mg/l | Measures aluminum levels, which can be naturally occurring or from treatment processes.
390 | G147 | BLEI mg/l | BLEI mg/l | Indicates lead concentration, a dangerous neurotoxin especially harmful to children.
390 | G148 | CHROM-GESAMT (filtriert) mg/l | CHROM-GESAMT (filtriert) mg/l | Measures total chromium, which can exist in non-toxic and toxic forms like chromium(VI).
390 | G149 | NICKEL mg/l | NICKEL mg/l | Reflects nickel content, potentially allergenic and toxic at higher levels.
310 | G150 | ARSEN mg/l | ARSEN mg/l | Measures arsenic, a toxic element linked to serious health effects.
390 | G151 | BOR mg/l | BOR mg/l | Indicates boron concentration, useful in small amounts but toxic in excess.
831 | G152 | AMMONIUM mg/l | AMMONIUM mg/l | Indicates ammonium levels, which can signal pollution from waste or fertilizer.
831 | G153 | NITRIT mg/l | NITRIT mg/l | Measures nitrite, a toxic intermediate in the nitrogen cycle often from pollution.
831 | G154 | NITRAT mg/l | NITRAT mg/l | Indicates nitrate levels, which can cause health risks like “blue baby syndrome”.
831 | G155 | CHLORID mg/l | CHLORID mg/l | Reflects chloride concentration, which can affect taste and corrosion potential.
831 | G156 | SULFAT mg/l | SULFAT mg/l | Measures sulfate, which can cause laxative effects and contribute to corrosion.
831 | G157 | HYDROGENK. mg/l | HYDROGENK. mg/l | Refers to bicarbonate (HCO₃⁻), important for buffering pH and carbonate hardness.
827 | G159 | ORTHOPHOSPHAT mg/l | ORTHOPHOSPHAT mg/l | Measures phosphate available for biological use, often linked to eutrophication.
831 | G164 | DOC mg/l | DOC mg/l | Dissolved Organic Carbon, indicating organic matter in the water that can affect treatment and ecology.
831 | G172 | AOX µg/l | AOX µg/l | Absorbable organic halogens, indicating the presence of potentially toxic chlorinated organic compounds.
121 | G175 | TETRACHLORETHEN µg/l |  | A chlorinated solvent used in dry cleaning, considered a probable human carcinogen.
347 | G176 | TRICHLORETHEN µg/l |  | A volatile solvent, toxic and used in degreasing processes.
347 | G177 | 1,1,1-TRICHLORETHAN µg/l |  | A chlorinated hydrocarbon solvent, toxic and used in industrial applications.
347 | G179 | TETRACHLORMETHAN µg/l |  | Carbon tetrachloride, a toxic solvent and environmental pollutant.
347 | G180 | CHLOROFORM (Trichlormethan) µg/l |  | Chloroform, a volatile compound formerly used as an anesthetic, now considered toxic.
347 | G181 | TRIBROMMETHAN µg/l |  | Tribromomethane (bromoform), a disinfection byproduct with potential health risks.
347 | G182 | BROMDICHLORMETHAN µg/l |  | Bromodichloromethane, a disinfection byproduct possibly carcinogenic to humans.
347 | G183 | DIBROMCHLORMETHAN µg/l |  | Dibromochloromethane, a disinfection byproduct with potential toxic effects.
347 | G185 | DICHLORMETHAN µg/l |  | Dichloromethane (methylene chloride), a solvent with toxic and carcinogenic potential.
347 | G186 | 1,1-DICHLORETHEN µg/l |  | 1,1-Dichloroethene, an industrial chemical used in plastics, toxic in water.
347 | G187 | 1,2-DICHLORETHAN µg/l |  | 1,2-Dichloroethane, a known carcinogenic solvent used in manufacturing.
307 | G192 | ATRAZIN µg/l |  | Atrazine, a herbicide and common groundwater contaminant.
688 | G193 | DESETHYLATRAZIN µg/l |  | Desethylatrazine, a degradation product of atrazine, indicates past pesticide usage.
688 | G194 | DESISOPROPYLATRAZIN µg/l |  | Desisopropylatrazine, another atrazine metabolite, also points to pesticide residues.
688 | G195 | SIMAZIN µg/l |  | Simazine, a herbicide used in agriculture, persistent in groundwater.
648 | G196 | DICHLORPROP µg/l |  | Dichlorprop, a chlorophenoxy herbicide used to control broadleaf weeds.
169 | G197 | 2,4-D µg/l |  | 2,4-D is a widely used systemic herbicide for controlling broadleaf weeds in crops and lawns, moderately persistent in the environment and mobile in water.
169 | G198 | ALACHLOR µg/l |  | Alachlor, a pre-emergent herbicide, considered a potential carcinogen.
648 | G199 | Pyridafol (vormals Pyridat als CL 9673) µg/l |  | Pyridafol, a pesticide for which more specific toxicological information may be required.
234 | G200 | BENTAZON µg/l |  | Bentazon, a herbicide used for controlling broadleaf weeds and sedges.
265 | G201 | PIRIMICARB µg/l |  | Pirimicarb, an insecticide used mainly against aphids, with moderate toxicity.
141 | G202 | LINDAN µg/l |  | Lindan, an organochlorine insecticide banned in many countries due to toxicity.
180 | G203 | THIOPHANAT-METHYL µg/l |  | Thiophanate-methyl, a systemic fungicide used in agriculture.
3 |  | MCPA µg/l
169 | G205 | MCPP (Mecoprop) µg/l |  | Mecoprop (MCPP), a selective herbicide for lawn and turf weed control.
169 | G206 | ALDICARB µg/l |  | Aldicarb, a highly toxic carbamate pesticide.
3 |  | ALDICARBSULFON µg/l
3 |  | CARBENDAZIM µg/l
25 |  | METOLACHLOR µg/l
648 | G217 | 2,4,5-T µg/l |  | 2,4,5-T is a systemic herbicide formerly used in forestry and agriculture, now banned in many countries due to its persistence and toxic dioxin contaminants.
141 | G218 | CYANAZIN µg/l |  | Cyanazin, a discontinued herbicide that was used for corn and sorghum.
648 | G219 | PROMETRYN µg/l |  | Prometryn is a herbicide, in water—typically used to assess agricultural runoff or contamination.
648 | G220 | PROPAZIN µg/l |  | Propazin is a herbicide that may contaminate groundwater and affect aquatic life.
648 | G221 | TERBUTHYLAZIN µg/l |  | Terbuthylazin is a triazine herbicide similar to atrazine, persistent in soil and water.
649 | G229 | DICAMBA µg/l |  | Dicamba is a systemic herbicide that can drift and damage non-target plants.
169 | G241 | MCPB µg/l |  | MCPB is a herbicide mainly used in agriculture to control broadleaf weeds.
141 | G242 | SEBUTHYLAZIN µg/l |  | Sebuthylazin is a triazine herbicide used on crops, persistent in water sources.
648 | G243 | BUTURON µg/l |  | Buturon is a herbicide used in agriculture, now less common due to environmental concerns.
141 | G244 | CHLORTOLURON µg/l |  | Chlortoluron is a urea herbicide used on cereal crops and can leach into groundwater.
141 | G245 | DDE (und Isomere) µg/l |  | DDE is a breakdown product of DDT, persistent and toxic in the environment.
140 | G246 | DDT (und Isomere) µg/l |  | DDT is a banned pesticide due to its long persistence and bioaccumulative toxicity.
140 | G247 | DINOSEB µg/l |  | Dinoseb is a herbicide with high toxicity and reproductive effects, now banned in many countries.
83 | G248 | DINOSEB-ACETAT µg/l |  | Dinoseb acetate is a derivative of dinoseb, sharing its toxicity and environmental persistence.
261 | G249 | DIURON µg/l |  | Diuron is a herbicide used for weed control, persistent and toxic to aquatic life.
143 | G250 | ENDOSULFAN µg/l |  | Endosulfan is a highly toxic insecticide, now banned or restricted due to health risks.
141 | G252 | LINURON µg/l |  | Linuron is a urea herbicide with potential to contaminate drinking water.
141 | G253 | METAZACHLOR µg/l |  | Metazachlor is a selective herbicide with moderate persistence in soil and water.
236 | G254 | METHOXYCHLOR µg/l |  | Methoxychlor is an organochlorine pesticide similar to DDT, with estrogenic effects.
233 | G255 | METOBROMURON µg/l |  | Metobromuron is a urea-based herbicide used in agriculture with moderate environmental concern.
141 | G256 | METOXURON µg/l |  | Metoxuron is a herbicide that can persist in the environment and affect water quality.
141 | G257 | MONOLINURON µg/l |  | Monolinuron is a phenylurea herbicide used in agriculture and aquaculture, moderately persistent.
141 | G258 | MONURON µg/l |  | Monuron is a persistent herbicide that can leach into groundwater and affect aquatic ecosystems.
141 | G259 | NEBURON µg/l |  | Neburon is a herbicide that can persist in the environment and is monitored in water quality assessments.
143 | G260 | ORBENCARB µg/l |  | Orbencarb is a less commonly used herbicide with limited water quality data available.
234 | G261 | PENDIMETHALIN µg/l |  | Pendimethalin is a herbicide used for pre-emergent weed control, potentially harmful to aquatic organisms.
648 | G263 | TERBUTRYN µg/l |  | Terbutryn is a herbicide and antifouling agent with high persistence in water.
648 | G264 | TRIFLURALIN µg/l |  | Trifluralin is a herbicide that can bioaccumulate and affect aquatic invertebrates.
82 | G265 | VINCLOZOLIN µg/l |  | Vinclozolin is a fungicide with anti-androgenic effects, potentially endocrine-disrupting.
82 | G266 | ALDRIN u. DIELDRIN µg/l |  | Aldrin and Dieldrin are banned organochlorine insecticides due to high toxicity and persistence.
180 | G267 | CHLORDAN (Summe Isomeren) µg/l |  | Chlordane is a banned pesticide mixture, persistent and bioaccumulative in ecosystems.
180 | G268 | HEPTACHLOR µg/l |  | Heptachlor is a banned insecticide with toxic effects on humans and wildlife.
180 | G269 | HEXACHLORBENZOL µg/l |  | Hexachlorobenzene is a persistent organic pollutant, once used as a pesticide and fungicide.
180 | G285 | RADON-222 Bq/l |  | Radon-222 is a radioactive gas found in groundwater, hazardous to health if inhaled.
141 | G287 | IOXYNIL µg/l |  | Ioxynil is a contact herbicide used on cereals and vegetables, moderately persistent.
141 | G296 | ENDRIN µg/l |  | Endrin is a banned organochlorine insecticide, highly toxic to aquatic and terrestrial life.
143 | G316 | DICHLOBENIL µg/l |  | Dichlobenil is a herbicide for controlling unwanted plants, persistent and mobile in soil.
140 | G317 | METALAXYL µg/l |  | Metalaxyl is a systemic fungicide used on crops like potatoes and grapes, can leach into water.
143 | G318 | TRIADIMEFON µg/l |  | Triadimefon is a fungicide used in agriculture, mildly persistent with moderate toxicity.
141 | G319 | TRIADIMENOL µg/l |  | Triadimenol is a systemic fungicide used in seed treatment, low water solubility.
141 | G320 | BROMACIL µg/l |  | Bromacil is a herbicide used for non-crop areas, persistent and mobile in groundwater.
143 | G321 | BROMOXYNIL µg/l |  | Bromoxynil is a contact herbicide toxic to fish and aquatic invertebrates.
43 |  | BROMOXYNIL u. ESTER als BROMOXYNIL µg/l
100 | G324 | RADIUM-226 Bq/l |  | Radium-226 is a naturally occurring radioactive metal that can accumulate in groundwater.
12 |  | MTBE µg/l
81 | G330 | 1,2-DICHLORETHEN (TRANS) µg/l |  | 1,2-Dichloroethene (trans) is a volatile solvent and groundwater contaminant.
190 | G331 | 1,2-DICHLORETHEN (CIS) µg/l |  | 1,2-Dichloroethene (cis) is an isomeric form of a solvent, often found in industrial pollution.
229 | G339 | GLYPHOSAT µg/l |  | Glyphosate is a broad-spectrum herbicide, controversial due to potential health and environmental effects.
43 |  | Amidosulfuron µg/l
104 | G341 | METSULFURON-METHYL µg/l |  | Metsulfuron-methyl is a low-dose herbicide used on cereals and pastures, highly persistent.
102 | G342 | NICOSULFURON µg/l |  | Nicosulfuron is a sulfonylurea herbicide used on maize, low toxicity but persistent.
104 | G343 | Primisulfuron-methyl µg/l |  | Primisulfuron-methyl is a selective sulfonylurea herbicide primarily used to control broadleaf weeds and some grasses, especially in corn and cereal crops.
102 | G344 | RIMSULFURON µg/l |  | Rimsulfuron is a sulfonylurea herbicide with low water solubility but potential for leaching.
102 | G345 | Thifensulfuron-methyl µg/l |  | Thifensulfuron-methyl is a herbicide used for weed control in cereals, low aquatic toxicity.
102 | G346 | Triasulfuron µg/l |  | Triasulfuron is a sulfonylurea herbicide, persistent in alkaline soils.
102 | G347 | Triflusulfuron-methyl µg/l |  | Triflusulfuron-methyl is a selective herbicide for sugar beets, not highly toxic but mobile.
102 | G348 | AMPA µg/l |  | AMPA is the main degradation product of glyphosate, often detected in water.
43 |  | GLUFOSINAT µg/l
13 |  | FENOXAPROP µg/l
101 | G351 | FLUAZIFOP-P-BUTYL µg/l |  | Fluazifop-P-butyl is a grass-selective herbicide used in broadleaf crops, moderately persistent.
103 | G352 | FLUROXYPYR-1-METHYLHEPTYLESTER µg/l |  | Fluroxypyr-1-methylheptylester is a post-emergent herbicide used in cereals and pastures, hydrolyzes in water, and poses moderate risk to aquatic plants.
103 | G353 | DELTAMETHRIN µg/l |  | Deltamethrin is a synthetic pyrethroid insecticide, highly toxic to aquatic organisms.
103 | G354 | ACLONIFEN µg/l |  | Aclonifen is a pre-emergent herbicide used in crops like potatoes, persistent in soil.
103 | G355 | PROSULFOCARB µg/l |  | Prosulfocarb is a pre-emergence herbicide used in cereals, moderately persistent.
105 | G356 | QUIZALOFOP-ETHYL µg/l |  | Quizalofop-ethyl is a post-emergent herbicide for grass weed control, low water solubility.
103 | G357 | QUIZALOFOP µg/l |  | Quizalofop is a selective herbicide used on broadleaf crops, structurally related to aryloxyphenoxy acids.
101 | G358 | DIMETHENAMID µg/l |  | Dimethenamid is a soil-applied herbicide with moderate mobility and persistence.
105 | G359 | FLUFENACET µg/l |  | Flufenacet is a pre-emergent herbicide used on cereals, persistent and moderately mobile.
101 | G360 | CARBETAMID µg/l |  | Carbetamid is a selective herbicide mainly used in legume crops, low toxicity but can leach into groundwater.
101 | G361 | METAMITRON µg/l |  | Metamitron is a herbicide used in sugar beet farming, moderately persistent and water-soluble.
105 | G362 | METOSULAM µg/l |  | Metosulam is a sulfonanilide herbicide, effective at low doses with potential groundwater mobility.
101 | G363 | ISOXAFLUTOL µg/l |  | Isoxaflutole is a pre-emergent herbicide that degrades into a phytotoxic metabolite, used on corn.
101 | G364 | CLOMAZON µg/l |  | Clomazone is a herbicide causing bleaching symptoms in weeds, moderately persistent.
103 | G366 | ELEKTR. LEITF. (bei 20°C) µS/cm |  | Electrical conductivity at 20°C indicates the amount of dissolved salts or ions in the water.
831 | G367 | FLUROXYPYR µg/l |  | Fluroxypyr is a systemic herbicide used to control broadleaf weeds, with moderate persistence.
101 | G378 | 2,6-DICHLORBENZAMID µg/l |  | 2,6-Dichlorbenzamide is a metabolite of dichlobenil, used as a marker for historical herbicide use.
223 | G379 | DESETHYLTERBUTHYLAZIN µg/l |  | Desethylterbuthylazin is a breakdown product of terbuthylazine, found in groundwater.
223 | G382 | TOLYLFLUANID µg/l |  | Tolylfluanid is a fungicide used in agriculture and wood protection, now rarely used due to health concerns.
34 |  | N,N-DIMETHYLSULFAMID µg/l
75 | G384 | Iodosulfuron methyl µg/l |  | Iodosulfuron-methyl is a sulfonylurea herbicide used for selective weed control in cereals.
72 | G385 | Clothianidin bzw. Thiamethoxam-Metabolit CGA 322704 µg/l |  | Clothianidin/Thiamethoxam Metabolite CGA 322704 is a neonicotinoid breakdown product indicating insecticide use.
72 | G386 | Desethyl-Desisopropylatrazin µg/l |  | Desethyl-Desisopropylatrazin is a degradation product of atrazine and similar herbicides, persistent in water.
75 | G387 | s-Metolachlor µg/l |  | s-Metolachlor is a selective pre-emergent herbicide for grass and broadleaf weeds, moderately persistent.
6 |  | Iprodione µg/l
39 |  | Mecoprop-P µg/l
3 |  | Thiamethoxam µg/l
72 | G391 | Carfentrazone-ethyl µg/l |  | Carfentrazone-ethyl is a contact herbicide with fast action, low persistence in the environment.
4 |  | Tribenuron-methyl µg/l
34 |  | Propiconazol µg/l
36 |  | Ethofumesate µg/l
72 | G397 | Metribuzin µg/l |  | Metribuzin is a triazinone herbicide used on soybeans and potatoes, with potential for leaching.
72 | G398 | Flurtamone µg/l |  | Flurtamone is a herbicide used in cereals, less commonly detected but persistent in soil.
4 |  | Clopyralid µg/l
36 |  | Chloridazon µg/l
72 | G401 | Desphenyl-Chloridazon µg/l |  | Desphenyl-Chloridazon is a breakdown product of chloridazon herbicide, found in water samples.
75 | G402 | Methyldesphenylchloridazon µg/l |  | Methyldesphenylchloridazon is a further degradation product of chloridazon, used for monitoring purposes.
75 | G403 | Triclopyr µg/l |  | Triclopyr is a systemic herbicide used for brush and woody plant control, moderately mobile.
80 | G404 | Triticonazol µg/l |  | Triticonazole is a triazole fungicide used in seed treatment, moderately persistent.
4 |  | Propamocarb µg/l
34 |  | Ethylen-thiourea (ETU) µg/l
3 |  | Mesosulfuron-methyl µg/l
36 |  | Maleinsäurehydrazid µg/l
3 |  | Trifloxystrobin µg/l
4 |  | Benalaxyl µg/l
4 |  | Fenamidone µg/l
4 |  | Lenacil µg/l
4 |  | Oxamyl µg/l
4 |  | Fosthiazate µg/l
4 |  | Haloxyfop-R µg/l
3 |  | Picoxystrobin µg/l
4 |  | Propoxycarbazon µg/l
4 |  | Thiacloprid µg/l
34 |  | ANMERKUNGEN ZUR PROBE
10 |  | CADMIUM µg/l
390 | G430 | Methabenzthiazuron µg/l |  | Methabenzthiazuron is a herbicide used to control broadleaf weeds in crops.
4 |  | Oxadixyl µg/l
4 |  | URAN µg/l
131 | G434 | Trimethoprim µg/l |  | Trimethoprim is an antibiotic often found in water due to pharmaceutical runoff.
6 |  | Sulfadimidin µg/l
6 |  | Sulfadiazin µg/l
6 |  | Sulfadoxin µg/l
6 |  | Sulfathiazol µg/l
6 |  | Sulfamethoxazol µg/l
6 |  | Erythromycin µg/l
6 |  | Clarithromycin µg/l
6 |  | Roxithromycin µg/l
6 |  | Oxytetrazyklin µg/l
6 |  | URAN-238 Bq/l
12 |  | TRITIUM Bq/l
12 |  | RADIUM-228 Bq/l
6 |  | BLEI-210 Bq/l
6 |  | POLONIUM-210 Bq/l
6 |  | 2-AMINO-4-METHOXY-6-METHYL-1,3,5-TRIAZIN µg/l
69 | G462 | 2-AMINOBENZIMIDAZOL µg/l |  | 2-Aminobenzimidazol is a degradation product of benzimidazole fungicides.
3 |  | 2-AMINO-N-ISOPROPYL BENZAMID µg/l
3 |  | ALACHLOR-2-HYDROXY µg/l
3 |  | TERBUTHYLAZIN-2-HYDROXY-DESETHYL µg/l
71 | G466 | PROPAZIN-2-HYDROXY µg/l |  | Propazin-2-hydroxy is a metabolite of the herbicide propazine, persistent in water.
69 | G467 | TERBUTHYLAZIN-2-HYDROXY µg/l |  | Terbuthylazin-2-hydroxy is a breakdown product of terbuthylazine, a triazine herbicide.
71 | G468 | 3,5,6-TRICHLOR-2-PYRIDINOL (TCP) µg/l |  | TCP is a degradation product of chlorpyrifos and other pesticides, often found in surface water.
115 | G469 | 3,5-DIBROM-4-HYDROXYBENZOESÄURE µg/l |  | 3,5-Dibrom-4-hydroxybenzoic acid is a halogenated compound used in chemical synthesis.
78 | G470 | 3-AMINOPHENOL µg/l |  | 3-Aminophenol is a dye intermediate that may enter water systems from industrial discharge.
39 |  | 3-CHLOR-5-TRIFLUORMETHYLPYRIDIN-2-OL µg/l
3 |  | 3-PHENOXYBENZOESÄURE µg/l
3 |  | CHLOROTHALONIL-4-HYDROXY (R182281) µg/l
50 |  | BENTAZON-8-HYDROXY µg/l
3 |  | ALACHLOR-t-SULFONSÄURE µg/l
115 | G479 | ALACHLOR-MERCAPTURAT µg/l |  | Alachlor-mercapturate is a urinary metabolite of alachlor, a herbicide.
3 |  | ALACHLOR-t-SÄURE µg/l
80 | G482 | AZOXYSTROBIN µg/l |  | Azoxystrobin is a fungicide used widely in agriculture, low persistence in water.
71 | G483 | BENOMYL µg/l |  | Benomyl is a systemic fungicide, banned in many countries due to toxic breakdown products.
3 |  | CHLORPYRIFOS µg/l
33 |  | CYPM (Azoxystrobin-O-demethyl) µg/l
71 | G487 | METRIBUZIN-DESAMINO-DIKETO µg/l |  | Metribuzin-desamino-diketo is a metabolite of metribuzin, a triazinone herbicide.
3 |  | DESMEDIPHAM µg/l
3 |  | DIURON-DESMETHYL µg/l
3 |  | ISOPROTURON-DESMETHYL µg/l
33 |  | METRIBUZIN-DIKETO µg/l
3 |  | DIMETHACHLOR µg/l
45 |  | DIMETHACHLOR-SÄURE µg/l
90 | G494 | Dimethachlor-Sulfonäure (CGA 354742) µg/l |  | Dimethachlor sulfonic acid is a breakdown product of dimethachlor, used in crop farming.
115 | G495 | ETHOFUMESAT-KETO (NC 9607) µg/l |  | Ethofumesat-keto is a transformation product of the herbicide ethofumesat.
3 |  | FLAZASULFURON µg/l
3 |  | FLUFENPYR-ETHYL µg/l
3 |  | FLUFENACET-SÄURE µg/l
80 | G499 | FLUFENACET-SULFONSÄURE µg/l |  | Flufenacet sulfonic acid is a degradation product of flufenacet, a pre-emergence herbicide.
115 | G500 | HALOXYFOP µg/l |  | Haloxyfop is a selective herbicide used to control grass weeds in broadleaf crops.
3 |  | SIMAZIN-2-HYDROXY µg/l
3 |  | IMAZAMOX µg/l
35 |  | METAMITRON-DESAMINO µg/l
71 | G505 | METAZACHLOR-SÄURE µg/l |  | Metazachlor acid is a transformation product of the herbicide metazachlor.
115 | G506 | METAZACHLOR-SULFONSÄURE µg/l |  | Metazachlor sulfonic acid is another metabolite of metazachlor, found in groundwater.
115 | G507 | METHIOCARB µg/l |  | Methiocarb is a carbamate pesticide with insecticidal and molluscicidal properties.
3 |  | METHIOCARB-SULFOXID µg/l
3 |  | METHOMYL µg/l
3 |  | METOLACHLOR-SULFONSÄURE µg/l
115 | G511 | METOLACHLOR-SÄURE µg/l |  | Metolachlor acid is a metabolite of metolachlor, a commonly used herbicide.
115 | G512 | METRIBUZIN-DESAMINO µg/l |  | Metribuzin-desamino is a breakdown product of the herbicide metribuzin.
116 | G513 | METOSULAM-5-HYDROXY µg/l
3 |  | NAPROPAMID µg/l
23 |  | BENTAZON-N-METHYL µg/l
3 |  | PETHOXAMID µg/l
71 | G518 | PHENMEDIPHAM µg/l |  | Phenmedipham is a herbicide used on sugar beets and other crops.
3 |  | PICLORAM µg/l
35 |  | PICLORAM-DECARBOXY µg/l
3 |  | PIRIMICARB-DESAMIDO-DESMETHYL µg/l
3 |  | PIRIMICARB-DESMETHYL-FORMAMIDO µg/l
3 |  | SACCHARIN µg/l
115 | G524 | TEBUCONAZOL µg/l |  | Tebuconazole is a triazole fungicide used for crop disease control.
35 |  | THIACLOPRID AMID µg/l
71 | G530 | α-Hexachlorcyclohexan µg/l |  | α-Hexachlorcyclohexan is an isomer of HCH, used as an insecticide, now largely banned.
32 |  | β-Hexachlorcyclohexan µg/l
32 |  | DIAZINON µg/l
69 | G533 | Irgarol (Cybutryn) µg/l |  | Irgarol (Cybutryn) is an antifouling agent used on boat paints, persistent in marine water.
71 | G534 | IMIDACLOPRID µg/l |  | Imidacloprid is a neonicotinoid insecticide affecting the nervous system of insects.
71 | G535 | 2-Hydroxyatrazin µg/l |  | 2-Hydroxyatrazin is a major metabolite of the herbicide atrazine.
71 | G538 | NITROGUANIDIN µg/l |  | Nitroguanidin is a compound structurally related to explosive and pesticide molecules.
23 |  | 1-METHYL-3-NITROGUANIDIN µg/l
23 |  | CHLOROTHALONIL-SULFONSÄURE (R417888) µg/l
90 | G541 | DIMETHENAMID-SULFONSÄURE µg/l |  | Dimethenamid-sulfonic acid is a transformation product of the herbicide dimethenamid.
90 | G542 | Dimethenamid-Säure µg/l |  | Dimethenamid acid is a hydrolysis product of dimethenamid, found in runoff water.
90 | G543 | PETHOXAMID-SULFONSÄURE µg/l |  | Pethoxamid-sulfonic acid is a metabolite of the herbicide pethoxamid.
13 |  | Diclofenac µg/l
6 |  | EISEN µg/l
75 | G553 | Ibuprofen µg/l |  | Ibuprofen is a widely used analgesic drug frequently detected in wastewater.
6 |  | MANGAN µg/l
75 | G559 | Penicillin G µg/l |  | Penicillin G is a common antibiotic that can reach water through medical waste.
6 |  | Penicillin V µg/l
6 |  | KOFFEIN µg/l
6 |  | 2-Naphthyloxyessigsäure (BNOA) µg/l
80 | G564 | Diethyltoluamid (DEET) µg/l |  | DEET is an insect repellent frequently found in recreational water bodies.
35 |  | Flurochloridon µg/l
3 |  | Perfluoroctansulfonsäure (PFOS) µg/l
12 |  | Perfluoroctansäure (PFOA) µg/l
12 |  | Boscalid µg/l
35 |  | Dimethachlor Met. CGA 369873 bzw. Metazachlor Met. M479H160 µg/l
80 | G583 | s-Metolachlor Metabolit NOA 413173 µg/l |  | s-Metolachlor Metabolite NOA 413173 is a degradation product of the herbicide s-metolachlor.
80 | G584 | Cypermethrin µg/l |  | Cypermethrin is a synthetic pyrethroid insecticide with high aquatic toxicity.
3 |  | Chlorpropham µg/l
3 |  | Thiamethoxam Metabolit CGA 355190 µg/l
33 |  | Thiamethoxam-Met. CGA 353968 bzw. Clothianidin-Met. TZMU µg/l
43 |  | Thiamethoxam Metabolit NOA 404617 µg/l
43 |  | Thiamethoxam Metabolit NOA 407475 µg/l
33 |  | s-Metolachlor Metabolit CGA 368208 µg/l
80 | G592 | s-Metolachlor Metabolit CGA 357704 µg/l |  | s-Metolachlor Metabolite CGA 357704 is another transformation product of s-metolachlor.
35 |  | Metalaxyl Metabolit CGA 108906 µg/l
35 |  | Atrazin-desethyl-2-hydroxy µg/l
35 |  | 4,5-Dichlor-2-octyl-2H-isothiazol-3-on (DCOIT) µg/l
3 |  | Iodocarb (IPBC) µg/l
3 |  | 5-Chloro-2-methyl-4-isothiazolin-3-on (CMIT) µg/l
3 |  | N,N-dimethyl-N-phenylsulfamid (DMSA) µg/l
80 | G610 | 10,11-Dihydro-10,11-Dihydroxy Carbamazepin µg/l |  | 10,11-Dihydroxy Carbamazepin is a metabolite of the anticonvulsant drug carbamazepine.
6 |  | 4-Acetylaminoantipyrin µg/l
6 |  | 4-Formylaminoantipyrin µg/l
6 |  | Acetylsulfamethoxazol µg/l
6 |  | Amidotrizoesäure µg/l
6 |  | Amlodipin µg/l
6 |  | Amoxicillin µg/l
6 |  | Ampicillin µg/l
6 |  | Atenolol µg/l
6 |  | Atorvastatin µg/l
6 |  | Azithromycin µg/l
6 |  | Bezafibrat µg/l
6 |  | Bisoprolol µg/l
6 |  | Bupropion µg/l
6 |  | Canrenon µg/l
6 |  | Capecitabin µg/l
6 |  | Carbamazepin µg/l
6 |  | Carvedilol µg/l
6 |  | Citalopram µg/l
6 |  | Clindamycin µg/l
6 |  | Clofibrinsäure µg/l
6 |  | Clopidogrel µg/l
6 |  | Codein µg/l
6 |  | Dehydro-Erythromycin µg/l
6 |  | Diazepam µg/l
6 |  | Doxycyclin µg/l
6 |  | Duloxetin µg/l
6 |  | Enalapril µg/l
6 |  | Fenofibrat µg/l
6 |  | Furosemid µg/l
6 |  | Gabapentin µg/l
6 |  | Gemfibrozil µg/l
6 |  | Gliclazid µg/l
6 |  | Guaifenesin µg/l
6 |  | Hydrochlorothiazid µg/l
6 |  | Iohexol µg/l
6 |  | Iomeprol µg/l
6 |  | Iopamidol µg/l
6 |  | Iopromid µg/l
6 |  | Ioversol µg/l
6 |  | Irbesartan µg/l
6 |  | Josamycin µg/l
6 |  | Ketoprofen µg/l
6 |  | Levetiracetam µg/l
6 |  | Mefenaminsäure µg/l
6 |  | Metformin µg/l
6 |  | Metoprolol µg/l
6 |  | Metronidazol µg/l
6 |  | Naproxen µg/l
6 |  | Oxazepam µg/l
6 |  | Oxcarbazepin µg/l
6 |  | Pantoprazol µg/l
6 |  | Paracetamol (Acetaminophen) µg/l
6 |  | Pentoxifyllin µg/l
6 |  | Phenazon µg/l
6 |  | Primidon µg/l
6 |  | Propranolol µg/l
6 |  | Propyphenazon µg/l
6 |  | Prothipendyl µg/l
6 |  | Quetiapin µg/l
6 |  | Ranitidin µg/l
6 |  | Salbutamol µg/l
6 |  | Sertralin µg/l
6 |  | Sitagliptin µg/l
6 |  | Sotalol µg/l
6 |  | Sulfadimethoxin µg/l
6 |  | Temazepam µg/l
6 |  | Terbutalin µg/l
6 |  | Theophyllin µg/l
6 |  | Tramadol µg/l
6 |  | Trazodon µg/l
6 |  | Valaciclovir µg/l
6 |  | Valsartan µg/l
6 |  | Venlafaxin µg/l
6 |  | Verapamil µg/l
6 |  | Dicamba-5-hydroxy (NOA 405873) µg/l
42 |  | Dicamba-desmethyl (NOA 414746) µg/l
79 | G692 | Trifluoressigsäure (TFA, als Trifluoracetat) µg/l |  | Trifluoroacetic acid (TFA) is a persistent degradation product from various fluorinated compounds.
4 |  | Pumpdauer in Minuten
7 |  | Acesulfam µg/l
4 |  | Tolyltriazole (Summe 4- und 5-Tolyltriazol) µg/l
4 |  | Perfluorbutansäure (PFBA) µg/l
12 |  | Perfluorpentansäure (PFPeA) µg/l
12 |  | Perfluorhexansäure(PFHxA) µg/l
12 |  | Perfluorheptansäure (PFHpA) µg/l
12 |  | Perfluornonansäure (PFNA) µg/l
12 |  | Perfluordecansäure (PFDA) µg/l
12 |  | Perfluordodecansäure (PFDoDA) µg/l
12 |  | Perfluorundecansäure (PFUnDA) µg/l
12 |  | Perfluortridecansäure (PFTrDA) µg/l
12 |  | Perfluortetradecansäure (PFTeDA) µg/l
12 |  | Perfluorbutansulfonsäure (PFBS) µg/l
12 |  | Perfluorpentansulfonsäure (PFPeS) µg/l
12 |  | Perfluorhexansulfonsäure (PFHxS) µg/l
12 |  | Perfluorheptansulfonsäure (PFHpS) µg/l
12 |  | Perfluornonansulfonsäure (PFNS) µg/l
12 |  | Perfluordecansulfonsäure (PFDS) µg/l
12 |  | Acetamiprid µg/l
33 |  | Cyproconazol µg/l
33 |  | Dimethomorph µg/l
35 |  | Dimoxystrobin µg/l
33 |  | Dinotefuran µg/l
33 |  | Flonicamid µg/l
35 |  | Florasulam µg/l
33 |  | Flumetsulam µg/l
33 |  | Fluopicolid µg/l
35 |  | Flusilazol µg/l
33 |  | Iprovalicarb µg/l
33 |  | Myclobutanil µg/l
33 |  | Nitenpyram µg/l
35 |  | Pymetrozin µg/l
33 |  | Tritosulfuron µg/l
35 |  | Dimethachlor Metabolit CGA 373464 (freie Säure) µg/l
80 | G730 | Dinoterb µg/l |  | Dinoterb is a discontinued herbicide with known environmental persistence.
79 | G731 | Quinmerac µg/l |  | Quinmerac is a herbicide used for controlling broadleaf weeds, especially in sugar beets.
35 |  | Tembotrion µg/l
43 |  | Metazachlor Metabolit BH 479-9 µg/l
79 | G734 | Terbuthylazin Metabolit CGA 324007 (LM5) µg/l |  | Terbuthylazin Metabolite CGA 324007 (LM5) is a major breakdown product of terbuthylazine.
34 |  | Terbuthylazin Metabolit SYN 545666 (LM6) µg/l
34 |  | 6:2 Fluortelomersulfonsäure (6:2-FTS) µg/l
12 |  | 8:2 Fluortelomersulfonsäure (8:2-FTS) µg/l
12 |  | 4:2 Fluortelomersulfonsäure (4:2-FTS) µg/l
12 |  | DONA µg/l
12 |  | GenX µg/l
12 |  | F-53B µg/l
12 |  | Cer µg/l
4 |  | Dysprosium µg/l
4 |  | Erbium µg/l
4 |  | Europium µg/l
4 |  | Gadolinium µg/l
4 |  | Holmium µg/l
4 |  | Lanthan µg/l
4 |  | Luthetium µg/l
4 |  | Neodym µg/l
4 |  | Praseodym µg/l
4 |  | Samarium µg/l
4 |  | Scandium µg/l
4 |  | Terbium µg/l
4 |  | Thulium µg/l
4 |  | Ytterbium µg/l
4 |  | Yttrium µg/l
4 |  | Dimethachlor Metabolit CGA 373464 (Ester) µg/l
80 | G759 | Pencycuron µg/l |  | Pencycuron is a fungicide primarily used to control Rhizoctonia in potatoes.
23 |  | Metaldehyd (Monomer) µg/l
24 |  | Fenpyrazamin µg/l
22 |  | Fluopyram µg/l
25 |  | Chlorothalonil Metabolit R611965 µg/l
49 |  | Chlorothalonil Metabolit R471811 µg/l
49 |  | Chlorothalonil Metabolit R611968 µg/l
49 |  | Chlorothalonil Metabolit SYN507900 µg/l
49 |  | Chlorothalonil Metabolit SYN548580 µg/l
49 |  | Chlorothalonil Metabolit SYN548581 µg/l
49 |  | Perfluorundecansulfonsäure (PFUnDS) µg/l
12 |  | Perfluordodecansulfonsäure (PFDoDS) µg/l
12 |  | Perfluortridecansulfonsäure (PFTrDS) µg/l
12 |  | 1-(3,4-Dichlorophenyl)urea (DCPU) µg/l
3 |  | 1-(4-Isopropylphenyl)urea µg/l
3 |  | 1-Naphthylacetamid µg/l
3 |  | 2-(1-Naphthoxy)propionsäure µg/l
3 |  | 2,4-DB (4-(2,4-Dichlorphenoxy)buttersäure) µg/l
3 |  | 3,4,5-Trimethacarb µg/l
3 |  | 3-Hydroxycarbofuran µg/l
3 |  | 4-CPA (4-Chlorophenoxyacetic acid) µg/l
3 |  | 4-Isopropylanilin µg/l
3 |  | Thiabendazol-5-hydroxy µg/l
3 |  | Acephat µg/l
3 |  | Acetochlor µg/l
3 |  | Acetochlor-Sulfonsäure µg/l
3 |  | Acetochlor-Säure µg/l
3 |  | Acibenzolar-S-methyl µg/l
3 |  | Acifluorfen µg/l
3 |  | Aldicarb-sulfoxid µg/l
3 |  | Alloxydim µg/l
3 |  | Ametryn µg/l
3 |  | Aminocarb µg/l
3 |  | Amitraz µg/l
3 |  | Anilazin µg/l
3 |  | Anilofos µg/l
3 |  | Aramite µg/l
3 |  | Atraton µg/l
3 |  | Azaconazol µg/l
3 |  | Azamethiphos µg/l
3 |  | Azimsulfuron µg/l
3 |  | Azinphos-ethyl µg/l
3 |  | Azinphos-methyl µg/l
3 |  | Aziprotryn µg/l
3 |  | Barban µg/l
3 |  | Beflubutamid µg/l
3 |  | Bendiocarb µg/l
3 |  | Benfuracarb µg/l
3 |  | Benoxacor µg/l
3 |  | Bensulfuron-methyl µg/l
3 |  | Benthiavalicarb-isopropyl µg/l
3 |  | Benzoximat µg/l
3 |  | Bifenazate µg/l
3 |  | Bifenthrin µg/l
3 |  | Bromophos-ethyl µg/l
3 |  | Bromuconazol µg/l
3 |  | Bupirimat µg/l
3 |  | Buprofezin µg/l
3 |  | Butachlor µg/l
3 |  | Butachlor-Sulfonsäure µg/l
3 |  | Butachlor-Säure µg/l
3 |  | Butafenacil µg/l
3 |  | Butocarboxim µg/l
3 |  | Butocarboxim-sulfoxid µg/l
3 |  | Butoxycarboxim µg/l
3 |  | Butralin µg/l
3 |  | Butylat µg/l
3 |  | Cadusafos µg/l
3 |  | Carbaryl µg/l
3 |  | Carbofuran µg/l
3 |  | Carbosulfan µg/l
3 |  | Carboxin µg/l
3 |  | Carfentrazon (freie Säure) µg/l
3 |  | Chinomethionat µg/l
3 |  | Chloranthraniliprol µg/l
3 |  | Chlorbufam µg/l
3 |  | Chlorfenvinphos µg/l
3 |  | Chlorfluazuron µg/l
3 |  | Chlorimuron-ethyl µg/l
3 |  | Chloroxuron µg/l
3 |  | Chlorpyrifos-methyl µg/l
3 |  | Chlorsulfuron µg/l
3 |  | Chlorthiamid µg/l
3 |  | Chlorthiophos µg/l
3 |  | Chromafenozid µg/l
3 |  | Cinidon-ethyl µg/l
3 |  | Cinosulfuron µg/l
3 |  | Clethodim µg/l
3 |  | Climbazol µg/l
3 |  | Clodinafop-propargyl µg/l
3 |  | Clofentezin µg/l
3 |  | Cloquintocet-mexyl µg/l
3 |  | Coumaphos µg/l
3 |  | Crimidin µg/l
3 |  | Crotoxyphos µg/l
3 |  | Cyanofenphos µg/l
3 |  | Cyazofamid µg/l
3 |  | Cyclanilide µg/l
3 |  | Cycloat µg/l
3 |  | Cycloxydim µg/l
3 |  | Cyflufenamid µg/l
3 |  | Cyhalofop-butyl µg/l
3 |  | Cymoxanil µg/l
3 |  | Cyprodinil µg/l
3 |  | Cyromazin µg/l
3 |  | Demeton-S-methyl µg/l
3 |  | Demeton-S-methyl-sulfon µg/l
3 |  | Desmetryn µg/l
3 |  | Dialifos µg/l
3 |  | Di-allat µg/l
3 |  | Dichlofluanid µg/l
3 |  | Dichlorvos µg/l
3 |  | Diclobutrazol µg/l
3 |  | Diclofop (freie Säure) µg/l
3 |  | Diclofop-methyl µg/l
3 |  | Dicrotophos µg/l
3 |  | Diethofencarb µg/l
3 |  | Difenoconazol µg/l
3 |  | Difenoxuron µg/l
3 |  | Diflubenzuron µg/l
3 |  | Diflufenican µg/l
3 |  | Dimefox µg/l
3 |  | Dimefuron µg/l
3 |  | Dimethachlor Metabolit SYN 530561 µg/l
3 |  | Dimethoat µg/l
3 |  | Dimetilan µg/l
3 |  | Diniconazol µg/l
3 |  | Dioxathion µg/l
3 |  | Diphenamid µg/l
3 |  | Disulfoton µg/l
3 |  | Disulfoton-sulfon µg/l
3 |  | Disulfoton-sulfoxid µg/l
3 |  | N,N-Dimethyl-N′-tolylsulfonyldiamid (DMST) µg/l
3 |  | 2-Methyl-4,6-dinitrophenol (DNOC) (µg/l)
3 |  | Dodemorph µg/l
3 |  | Edifenphos µg/l
3 |  | Endosulfan-sulfat µg/l
3 |  | EPN µg/l
3 |  | Epoxiconazol µg/l
3 |  | S-Ethyl-N,N-dipropylthiocarbamat (EPTC) µg/l
3 |  | Ethametsulfuron-methyl µg/l
3 |  | Ethidimuron µg/l
3 |  | Ethiofencarb µg/l
3 |  | Ethiofencarb-sulfon µg/l
3 |  | Ethiofencarb-sulfoxid µg/l
3 |  | Ethion µg/l
3 |  | Ethirimol µg/l
3 |  | Ethoprophos µg/l
3 |  | Etofenprox µg/l
3 |  | Etoxazol µg/l
3 |  | Etrimfos µg/l
3 |  | Famoxadon µg/l
3 |  | Famphur µg/l
3 |  | Fenamiphos µg/l
3 |  | Fenamiphos-sulfon µg/l
3 |  | Fenamiphos-sulfoxid µg/l
3 |  | Fenarimol µg/l
3 |  | Fenazaquin µg/l
3 |  | Fenbuconazol µg/l
3 |  | Fenchlorphos-oxon µg/l
3 |  | Fenfuram µg/l
3 |  | Fenhexamid µg/l
3 |  | Fenobucarb µg/l
3 |  | Fenothiocarb µg/l
3 |  | Fenoxaprop-ethyl µg/l
3 |  | Fenoxycarb µg/l
3 |  | Fenpiclonil µg/l
3 |  | Fenpropathrin µg/l
3 |  | Fenpropidin µg/l
3 |  | Fenpropimorph µg/l
3 |  | Fenpyroximat µg/l
3 |  | Fensulfothion µg/l
3 |  | Fensulfothion-oxon µg/l
3 |  | Fensulfothion-sulfon µg/l
3 |  | Fensulfothion-sulfon-oxon µg/l
3 |  | Fenthion µg/l
3 |  | Fenthion-oxon µg/l
3 |  | Fenthion-oxon-sulfon µg/l
3 |  | Fenthion-oxon-sulfoxid µg/l
3 |  | Fenthion-sulfon µg/l
3 |  | Fenthion-sulfoxid µg/l
3 |  | Fenuron µg/l
3 |  | Fipronil µg/l
3 |  | Fipronil-desulfinyl µg/l
3 |  | Fipronil-sulfid µg/l
3 |  | Fipronil-sulfon µg/l
3 |  | Flamprop-M-isopropyl µg/l
3 |  | Flamprop-M-methyl µg/l
3 |  | Fluazifop µg/l
3 |  | Fluazinam µg/l
3 |  | Fluazuron µg/l
3 |  | Fludioxonil µg/l
3 |  | Flufenoxuron µg/l
3 |  | Fluometuron µg/l
3 |  | Fluoroglycofen-ethyl µg/l
3 |  | Fluoxastrobin µg/l
3 |  | Flupyrsulfuron-methyl µg/l
3 |  | Fluquinconazol µg/l
3 |  | Fluridon µg/l
3 |  | Flurprimidol µg/l
3 |  | Fluthiacet-methyl µg/l
3 |  | Flutolanil µg/l
3 |  | Flutriafol µg/l
3 |  | Fomesafen µg/l
3 |  | Fonofos µg/l
3 |  | Foramsulfuron µg/l
3 |  | Forchlorfenuron µg/l
3 |  | Fuberidazol µg/l
3 |  | Furalaxyl µg/l
3 |  | Furathiocarb µg/l
3 |  | Halfenprox µg/l
3 |  | Halofenozid µg/l
3 |  | Halosulfuron-methyl µg/l
3 |  | Haloxyfop-etotyl µg/l
3 |  | Haloxyfop-methyl µg/l
3 |  | Heptenophos µg/l
3 |  | Hexaconazol µg/l
3 |  | Hexaflumuron µg/l
3 |  | Hexythiazox µg/l
3 |  | Imazalil µg/l
3 |  | Imazamethabenz-methyl µg/l
3 |  | Imazapyr µg/l
3 |  | Imazaquin µg/l
3 |  | Imazethapyr µg/l
3 |  | Imazosulfuron µg/l
3 |  | Imibenconazol µg/l
3 |  | Indoxacarb µg/l
3 |  | Iprobenfos µg/l
3 |  | Isazofos µg/l
3 |  | Iso-Chloridazon µg/l
3 |  | Isofenphos µg/l
3 |  | Isofenphos-methyl µg/l
3 |  | Isofenphos-oxon µg/l
3 |  | Isomethozin µg/l
3 |  | Isonoruron µg/l
3 |  | Isoprocarb µg/l
3 |  | Isoprothiolan µg/l
3 |  | Isoxaben µg/l
3 |  | Isoxadifen-ethyl µg/l
3 |  | Isoxathion µg/l
3 |  | Kresoxim-methyl µg/l
3 |  | Lactofen µg/l
3 |  | Lufenuron µg/l
3 |  | Malaoxon µg/l
3 |  | Malathion µg/l
3 |  | Mandipropamid µg/l
3 |  | MCPA-butotyl (MCPA-butoxyethylester) µg/l
3 |  | Mecarbam µg/l
3 |  | Mefenacet µg/l
3 |  | Mefenpyr-diethyl µg/l
3 |  | Mepanipyrim µg/l
3 |  | Mepronil µg/l
3 |  | Mesotrion µg/l
3 |  | Metalaxyl Metabolit CGA 62826 µg/l
3 |  | Metconazol µg/l
3 |  | Methacrifos µg/l
3 |  | Methamidophos µg/l
3 |  | Methfuroxam µg/l
3 |  | Methidathion µg/l
3 |  | Methiocarb-sulfon µg/l
3 |  | Methomyl-oxim µg/l
3 |  | Methoprothryn µg/l
3 |  | Methoxyfenozid µg/l
3 |  | Metolachlor Metabolit CGA 50267 µg/l
3 |  | Metolcarb µg/l
3 |  | Metrafenon µg/l
3 |  | Mevinphos (cis und trans) µg/l
3 |  | Molinat µg/l
3 |  | Monalid µg/l
3 |  | Monocrotophos µg/l
3 |  | Naled µg/l
3 |  | Norflurazon µg/l
3 |  | Nuarimol µg/l
3 |  | Ofurace µg/l
3 |  | Omethoat µg/l
3 |  | Oxadiazon µg/l
3 |  | Oxamyl-oxim µg/l
3 |  | Oxasulfuron µg/l
3 |  | Oxycarboxin µg/l
3 |  | Oxydemeton-methyl µg/l
3 |  | Paclobutrazol µg/l
3 |  | Paraoxon µg/l
3 |  | Paraoxon-methyl µg/l
3 |  | Parathion µg/l
3 |  | Pebulat µg/l
3 |  | Penconazol µg/l
3 |  | Penoxsulam µg/l
3 |  | Permethrin µg/l
3 |  | Phenthoat µg/l
3 |  | Phorat µg/l
3 |  | Phorat-oxon µg/l
3 |  | Phorat-oxon-sulfon µg/l
3 |  | Phorat-sulfon µg/l
3 |  | Phorat-sulfoxid µg/l
3 |  | Phosalon µg/l
3 |  | Phosfolan µg/l
3 |  | Phosmet µg/l
3 |  | Phosmet-oxon µg/l
3 |  | Phosphamidon µg/l
3 |  | Phoxim µg/l
3 |  | Picolinafen µg/l
3 |  | Pinoxaden µg/l
3 |  | Piperonyl-butoxid µg/l
3 |  | Piperophos µg/l
3 |  | Pirimicarb-desmethyl µg/l
3 |  | Pirimiphos-ethyl µg/l
3 |  | Pirimiphos-methyl µg/l
3 |  | Pirimiphos-methyl-N-desethyl µg/l
3 |  | Pretilachlor µg/l
3 |  | Prochloraz µg/l
3 |  | Profenofos µg/l
3 |  | Profoxydim µg/l
3 |  | Promecarb µg/l
3 |  | Prometon µg/l
3 |  | Propachlor µg/l
3 |  | Propachlor-Sulfonsäure µg/l
3 |  | Propachlor-Säure µg/l
3 |  | Propanil µg/l
3 |  | Propaquizafop µg/l
3 |  | Propetamphos µg/l
3 |  | Propham µg/l
3 |  | Propoxur µg/l
3 |  | Propyzamid µg/l
3 |  | Proquinazid µg/l
3 |  | Prosulfuron µg/l
3 |  | Prothioconazol µg/l
3 |  | Prothiofos µg/l
3 |  | Pyraclofos µg/l
3 |  | Pyraclostrobin µg/l
3 |  | Pyraflufen-ethyl µg/l
3 |  | Pyrazophos µg/l
3 |  | Pyridaben µg/l
3 |  | Pyridaphenthion µg/l
3 |  | Pyridat µg/l
3 |  | Pyrifenox µg/l
3 |  | Pyrimethanil µg/l
3 |  | Pyrimidifen µg/l
3 |  | Pyriproxyfen µg/l
3 |  | Pyroquilon µg/l
3 |  | Pyroxsulam µg/l
3 |  | Quinalphos µg/l
3 |  | Quinoclamin µg/l
3 |  | Quinoxyfen µg/l
3 |  | Quizalofop-p-tefuryl µg/l
3 |  | Rotenone µg/l
3 |  | Sebuthylazin-desethyl µg/l
3 |  | Sethoxydim µg/l
3 |  | Siduron µg/l
3 |  | Silthiofam µg/l
3 |  | Simetryn µg/l
3 |  | s-Metolachlor Metabolit CGA 50720 µg/l
3 |  | Spinosyn A µg/l
3 |  | Spinosyn D µg/l
3 |  | Spirodiclofen µg/l
3 |  | Spiroxamin µg/l
3 |  | Sulcotrion µg/l
3 |  | Sulfentrazone µg/l
3 |  | Sulfometuron-methyl µg/l
3 |  | Sulfosulfuron µg/l
3 |  | Sulfotep µg/l
3 |  | Sulprofos µg/l
3 |  | tau-Fluvalinat µg/l
3 |  | Tebufenozid µg/l
3 |  | Tebufenpyrad µg/l
3 |  | Tebutam µg/l
3 |  | Tebuthiuron µg/l
3 |  | Teflubenzuron µg/l
3 |  | Temephos µg/l
3 |  | Tepraloxydim µg/l
3 |  | Terbucarb µg/l
3 |  | Terbufos µg/l
3 |  | Terbufos-sulfon µg/l
3 |  | Terbufos-sulfoxid µg/l
3 |  | Terbumeton µg/l
3 |  | Tetrachlorvinphos µg/l
3 |  | Tetraconazol µg/l
3 |  | Thiabendazol µg/l
3 |  | Thiamethoxam Metabolit CGA 309335 µg/l
3 |  | Thidiazuron µg/l
3 |  | Thiobencarb (Benthiocarb) µg/l
3 |  | Thiodicarb µg/l
3 |  | Thiofanox-sulfon µg/l
3 |  | Thiofanox-sulfoxid µg/l
3 |  | Thiometon µg/l
3 |  | Thiophanat-ethyl µg/l
3 |  | Tiocarbazil µg/l
3 |  | Tolclofos-methyl µg/l
3 |  | Topramezon µg/l
3 |  | Tralkoxydim µg/l
3 |  | Triallat µg/l
3 |  | Triamiphos µg/l
3 |  | Triazophos µg/l
3 |  | Triclosan µg/l
3 |  | Tricyclazol µg/l
3 |  | Tridemorph µg/l
3 |  | Trietazin µg/l
3 |  | Triflumizol µg/l
3 |  | Triflumuron µg/l
3 |  | Trinexapac-ethyl µg/l
3 |  | Tritosulfuron Metabolit BH 635-2 µg/l
3 |  | Uniconazol µg/l
3 |  | Vamidothion µg/l
3 |  | Zoxamid µg/l
3 |  | Gesamtzellzahl (TCC)
22 |  | Aktive Mikrobielle Biomasse (ATP int)