## Sheet1
This is an additional case study area ELB.
It includes quantitative and qualitative groundwater data for 17 monitoring sites.
There are 20 different parameters measured. In total, there are 986 groundwater samples with over 1,420 individual datapoints.
| count | mean | std | min | 25% | 50% | 75% | max
NITRAT mg/l | 825 | 11.0858 | 13.2318 | 0.1 | 3.85 | 7.2 | 11.1 | 81.1
ORTHOPHOSPHAT mg/l | 910 | 0.14765 | 0.21173 | 0.0061 | 0.05125 | 0.088 | 0.15823 | 3.39
SAUERSTOFFGEHALT mg/l | 942 | 4.5048 | 3.2077 | 0.1 | 1.8 | 3.7 | 7.1 | 21.2
DOC mg/l | 944 | 3.082 | 1.9197 | 0.43 | 1.355 | 3.1 | 4.2675 | 11
KARBONATHAERTE °dH | 951 | 1.8515 | 1.2351 | 0.08 | 0.9 | 1.6 | 2.73 | 8.5
LFD. NUMMER. | 964 | 30900385.5788 | 6437.3274 | 30900022 | 30900082 | 30900162 | 30900282 | 31100022
KALIUM mg/l | 965 | 2.3532 | 1.2339 | 0.5 | 1.6 | 2.07 | 2.81 | 10.1
HYDROGENK. mg/l | 967 | 39.6362 | 26.9191 | 1.8 | 18.6 | 34 | 59 | 185.2
LUFTTEMPERATUR IN °C | 969 | 12.8819 | 8.3042 | -9.5 | 7 | 13.1 | 19.5 | 36
MAGNESIUM mg/l | 969 | 3.3322 | 1.5644 | 0.7 | 2.14 | 3.2 | 4.2 | 12.3
CHLORID mg/l | 973 | 7.4974 | 7.2806 | 1.01 | 3.52 | 5.5 | 8.8 | 120
ELEKTR. LEITF. (bei 20°C) µS/cm | 975 | 152.3017 | 85.3115 | 0.24194 | 102.5 | 143 | 185.2419 | 1581.5412
ELEKTR. LEITF. (bei 25°C) µS/cm | 975 | 169.9663 | 95.2074 | 0.27 | 114.474 | 159.588 | 206.73 | 1765
E-UHRZEIT | 979 | 13.2238 | 2.6952 | 7 | 11.235 | 13.3 | 15.25 | 21.18
PH-WERT | 980 | 6.2566 | 0.597 | 4.5 | 5.9 | 6.3 | 6.6 | 8.9
SULFAT mg/l | 980 | 26.9037 | 10.0462 | 5.05 | 18.925 | 27 | 34.025 | 62.6
WASSERTEMPERATUR °C | 981 | 9.1937 | 2.4075 | 0.3 | 7.6 | 9.2 | 10.5 | 18.6
CALCIUM mg/l | 981 | 17.3196 | 8.6998 | 4.5 | 10.6 | 15.9 | 21.9 | 78.1
NATRIUM mg/l | 981 | 7.5275 | 3.2637 | 2.16 | 5 | 6.6 | 9.7 | 24.7
GESAMTHAERTE °dH | 981 | 3.1847 | 1.5248 | 0.82 | 2 | 3 | 4.08 | 13.8